## E11.1
Pressure Vessel
Pressure Design | 315 | psi
Temperature Design | 800 | oF
Inside Diameter | 150 | in
Nominal Thickness | 0.5625 | in
Future Corrosion Allowance | 0.0625 | in
Uniform Metal Loss | 0.03 | in
Weld Joint Effiiency | 0.85
Material | SA-516 Grade 70
Allowable Stress | 16250 | psi
Young Modulus | 2520000 | psi
Poisson Ratio | 0.3
Pressure | 315 | psi
Temperature | 650 | oF
Material Group | Car bon
Heat Exposure Zone | Zone I
Leak | tick
Coat | tick
Damage | tick

## E11.2
Pressure Vessel
Pressure Design | 315 | psi | for Level 2
Temperature Design | 800 | oF | for Level 2
Inside Diameter | 150 | in | for Level 2
Nominal Thickness | 0.5625 | in | for Level 2
Future Corrosion Allowance | 0.0625 | in | for Level 2
Uniform Metal Loss | 0.03 | in | for Level 2
Weld Joint Effiiency | 0.85 |  | for Level 2
RSF | 0.9 |  | for Level 2
Material | SA-516 Grade 70
Allowable Stress | 16250 | psi | for Level 2
Young Modulus | 2520000 | psi | for Level 2
Poisson Ratio | 0.3 |  | for Level 2
Pressure | 315 | psi
Temperature | 650 | oF
Material Group | Car bon
Heat Exposure Zone | Zone I
Vickers Hardness No | 132
Allowable Stress | 17500