## E12.1
Pressure Vessel
Pressure Design | 5 | Mpa
Temperature Design | 0 | oC
Inside Diameter | 482.6 | mm
Nominal Thickness | 12.7 | mm
Future Corrosion Allowance | 0.5 | mm
Uniform Metal Loss | 0.03 | mm
Weld Joint Effiiency | 1
Material | API 5L Grade X 42 Year 1999
Allowable Stress | 137.9 | Mpa
Pressure | 5 | Mpa
Temperature | 0 | oC
Dent Depth | 25.4 | mm
Distance to discontinuity | 1000 | mm
Distance to nearest weld | 300 | mm
Answer
MAWP | 6.73 | Mpa
Safe from dent

## E12.1 (2)
Pressure Vessel
Pressure Design | 5 | Mpa
Temperature Design | 0 | oC
Inside Diameter | 482.6 | mm
Nominal Thickness | 12.7 | mm
Future Corrosion Allowance | 0.5 | mm
Uniform Metal Loss | 0.03 | mm
Weld Joint Effiiency | 1
Material | API 5L Grade X 42 Year 1999
Allowable Stress | 137.9 | MPa
| 414 | MPa
Pressure | 5 | MPa
Temperature | 0 | oC
Dent Depth | 25.4 | mm
Distance to discontinuity | 1000 | mm
Distance to nearest weld | 300 | mm
Number of cycle | 500000
Max operatinf pressure | 5 | MPa
Min operatinf pressure | 0 | MPa
Answer
MAWP | 6.73 | MPa
acceptable cycle | 825 | cycles
UnSafe from dent