## E6.1
Pressure Vessel
Pressure Design | 300 | psi
Temperature Design | 250 | oF
Inside Diameter | 60 | in
Nominal Thickness | 0.75 | in
Future Corrosion Allowance | 0.07 | in
Uniform Metal Loss | 0.05 | in
Weld Joint Effiiency | 0.85
Material | SA− 516
Allowable stress | 17500 | psi
Pressure | 300 | psi
Temperature | 250 | oF
Wmax | 0.3 | in
Pitting Chart | 2
RSFa | 0.9
Answer
RSF | 0.9535
MAWP | 307 | psi

## E6.2
Pressure Vessel
Pressure Design | 1.724 | MPa
Temperature Design | 150 | oC
Inside Diameter | 146.36 | mm
Nominal Thickness | 10.97 | mm
Future Corrosion Allowance | 0.76 | mm
Uniform Metal Loss | 0 | mm
Weld Joint Effiiency | 1
Material | SA−106 Grade B
Allowable stress | 137.89 | MPa
Pressure | 1.724 | MPa
Temperature | 150 | oC
Wmax | 5.6 | mm
Pitting Chart | 1
RSFa | 0.9
Answer
RSF | 0.939
MAWP | 17.62 | MPa

## E6.3
Pressure Vessel
Pressure Design | 500 | psi
Temperature Design | 450 | oF
Inside Diameter | 60 | in
Nominal Thickness | 1.125 | in
Future Corrosion Allowance | 0.05 | in
Uniform Metal Loss | 0.03 | in
Weld Joint Effiiency | 0.85
Material | SA− 516
Allowable stress | 17500 | psi
Pressure | 300 | psi
Temperature | 250 | oF
RSFa | 0.9
Answer
RSF | 0.808
MAWP | 454 | psi