## E 8.1
Misalignment
Pressure Vessel
Pressure Design | 315 | psi
Temperature Design | 800 | oF
Inside Diameter | 36 | in
Nominal Thickness | 0.5 | in
Future Corrosion Allowance | 0.05 | in
Uniform Metal Loss | 0 | in
Weld Joint Effiiency | 1
RSF | 0.9 |  | for Level 2
Material | ASTM A-691
Allowable Stress | 16800 | psi
Young Modulus | 2520000 | psi | for Level 2
Poisson Ratio | 0.3 |  | for Level 2
Out of Roundness
Max ID | 36 | in
Min ID | 36.31 | in
Angle to define to Stress | 2
Anular Weld Misalignment
Centerline Offset | 0.31 | in
Weld Orientation | Longitudinal Joints
RComponent 1 | 18 |  | for Level 2
RComponent 2 | 18.31 |  | for Level 2
tComponent 1 | 0.5 |  | for Level 2
tComponent 1 | 0.5 |  | for Level 2
Pressure | 315 | psi
Temperature | 650 | oF
Pimary stress | 12474 |  | for Level 2
Supplemental Stress | 0 |  | for Level 2

## E 8.2
Misalignment
Pressure Vessel
Pressure Design | 315 | psi
Temperature Design | 800 | oF
Inside Diameter | 36 | in
Nominal Thickness | 0.5 | in
Future Corrosion Allowance | 0.05 | in
Uniform Metal Loss | 0 | in
Weld Joint Effiiency | 1
RSF | 0.9 |  | for Level 2
Material | ASTM A-691
Allowable Stress | 16800 | psi
Young Modulus | 2520000 | psi | for Level 2
Poisson Ratio | 0.3 |  | for Level 2
Anular Weld Misalignment
Centerline Offset | 0.31 | in
Weld Orientation | Longitudinal Joints
RComponent 1 | 18 |  | for Level 2
RComponent 2 | 18.31 |  | for Level 2
tComponent 1 | 0.5 |  | for Level 2
tComponent 1 | 0.5 |  | for Level 2
Pressure | 315 | psi
Temperature | 650 | oF
Pimary stress | 12474 |  | for Level 2
Supplemental Stress | 0 |  | for Level 2