## E6.1
Pressure Vessel
Pressure Design | 300 | psi
Temperature Design | 650 | oF
Inside Diameter | 96 | in
Nominal Thickness | 1.25 | in
Future Corrosion Allowance | 0.125 | in
Uniform Metal Loss | 0.1 | in
Weld Joint Effiiency | 1
PWHT | yes
Material | SA− 516
Allowable stress | 20000 | psi
Examption curve
Pressure | 300 | psi
Temperature | 250 | oF
2c | 1.1 | in
a | 0.25 | in